## Description
enviPath Pathway Upload Template
This workbook is designed to simplify the upload of biotransformation pathways into the enviPath database and pathway predition system (https://envipath.org/).
There are four main tabs (colored green) in this workbook that should be filled out with an observed biotransformation pathway for one compounds in one published study:
1) Compounds: Start here - fill out this tab with compound types (parent or TP), names, and SMILES.
2) Connectivity: This tab defines observed biotransformation reactions from reactant to product using SMILES.
3) Scenario: This tab contains information about the environmental conditions at which the biotransformations were measured/observed.
4) Kinetics_Confidence: Biotransformation rate constants, half-lives, confidence levels, and proposed intermediates can be reported/designated here.
Additional tips for filling out this template:
* The template contains example data in each tab. Please replace this information with your new data.
* The last two tabs contain additional descriptions for the additional information parameters and scenarios if needed.
* Cells colored in blue are drop-down lists.
* If something is confusing or does not fit your data, please write a comment in the "comment" column at the end of each table.
Who is filling out this template?
Name: Stephanie Rich
Email Address: stephanie.rich@uzh.ch
University/Company: University of Zürich
Please include a short description of the study used to generate the information in this excel workbook.
Example:
Data here are from the paper "5:3 Polyfluorinated acid aerobic biotransformation in activated sludge via novel "one-carbon removal pathways"" (10.1016/j.chemosphere.2011.12.056)
The authors measured the biotransformation of 5:3 Polyfluorinated acid in aerobic activated sludge.

## Compounds
Type | Name | SMILES
Parent | 5:3 FTCA | C(CC(C(C(C(C(F)(F)F)(F)F)(F)F)(F)F)(F)F)C(=O)O
TP | 4:3 FTCA | C(CC(C(C(C(F)(F)F)(F)F)(F)F)(F)F)C(=O)O
TP | 3:3 FTCA | C(CC(C(C(F)(F)F)(F)F)(F)F)C(=O)O
TP | 5:3 UFTCA | C(=C\C(C(C(C(C(F)(F)F)(F)F)(F)F)(F)F)(F)F)/C(=O)O
TP | alpha-OH 5:3 FTCA | C(C(C(=O)O)O)C(C(C(C(C(F)(F)F)(F)F)(F)F)(F)F)(F)F
TP | 5:2 Aldehyde | C(C=O)C(C(C(C(C(F)(F)F)(F)F)(F)F)(F)F)(F)F
TP | 5:2 FTCA | C(C(=O)O)C(C(C(C(C(F)(F)F)(F)F)(F)F)(F)F)(F)F
TP | 5:2 UFTCA | C(=C(\C(C(C(C(F)(F)F)(F)F)(F)F)(F)F)/F)/C(=O)O
TP | 4:2 Ketone | CC(=O)C(C(C(C(F)(F)F)(F)F)(F)F)(F)F
TP | 4:2 sFTOH | CC(C(C(C(C(F)(F)F)(F)F)(F)F)(F)F)O
TP | PFBA | C(=O)(C(C(C(F)(F)F)(F)F)(F)F)O
TP | PFPeA | C(=O)(C(C(C(C(F)(F)F)(F)F)(F)F)(F)F)O
TP | 4:3 UFTCA | C(=C\C(C(C(C(F)(F)F)(F)F)(F)F)(F)F)/C(=O)O
TP | alpha-OH 4:3 FTCA | C(C(C(=O)O)O)C(C(C(C(F)(F)F)(F)F)(F)F)(F)F
TP | 4:2 Aldehyde | C(C=O)C(C(C(C(F)(F)F)(F)F)(F)F)(F)F
TP | 4:2 FTCA | C(C(=O)O)C(C(C(C(F)(F)F)(F)F)(F)F)(F)F
TP | 4:2 UFTCA | C(=C(\C(C(C(F)(F)F)(F)F)(F)F)/F)/C(=O)O
TP | 3:3 UFTCA | C(/C(O)=O)=C\C(F)(F)C(F)(F)C(F)(F)F

## Connectivity
Reactant | Reactant_SMILES | Product | Product_SMILES | Multistep | Comment
5:3 FTCA | C(CC(C(C(C(C(F)(F)F)(F)F)(F)F)(F)F)(F)F)C(=O)O | 4:3 FTCA | C(CC(C(C(C(F)(F)F)(F)F)(F)F)(F)F)C(=O)O
4:3 FTCA | C(CC(C(C(C(F)(F)F)(F)F)(F)F)(F)F)C(=O)O | 3:3 FTCA | C(CC(C(C(F)(F)F)(F)F)(F)F)C(=O)O
5:3 FTCA | C(CC(C(C(C(C(F)(F)F)(F)F)(F)F)(F)F)(F)F)C(=O)O | 5:3 UFTCA | C(=C\C(C(C(C(C(F)(F)F)(F)F)(F)F)(F)F)(F)F)/C(=O)O
5:3 UFTCA | C(=C\C(C(C(C(C(F)(F)F)(F)F)(F)F)(F)F)(F)F)/C(=O)O | alpha-OH 5:3 FTCA | C(C(C(=O)O)O)C(C(C(C(C(F)(F)F)(F)F)(F)F)(F)F)(F)F
alpha-OH 5:3 FTCA | C(C(C(=O)O)O)C(C(C(C(C(F)(F)F)(F)F)(F)F)(F)F)(F)F | 5:2 Aldehyde | C(C=O)C(C(C(C(C(F)(F)F)(F)F)(F)F)(F)F)(F)F
5:2 Aldehyde | C(C=O)C(C(C(C(C(F)(F)F)(F)F)(F)F)(F)F)(F)F | 5:2 FTCA | C(C(=O)O)C(C(C(C(C(F)(F)F)(F)F)(F)F)(F)F)(F)F
5:2 FTCA | C(C(=O)O)C(C(C(C(C(F)(F)F)(F)F)(F)F)(F)F)(F)F | 5:2 UFTCA | C(=C(\C(C(C(C(F)(F)F)(F)F)(F)F)(F)F)/F)/C(=O)O
5:2 UFTCA | C(=C(\C(C(C(C(F)(F)F)(F)F)(F)F)(F)F)/F)/C(=O)O | 4:2 Ketone | CC(=O)C(C(C(C(F)(F)F)(F)F)(F)F)(F)F | multistep reaction
4:2 Ketone | CC(=O)C(C(C(C(F)(F)F)(F)F)(F)F)(F)F | 4:2 sFTOH | CC(C(C(C(C(F)(F)F)(F)F)(F)F)(F)F)O | multistep reaction
4:2 sFTOH | CC(C(C(C(C(F)(F)F)(F)F)(F)F)(F)F)O | PFBA | C(=O)(C(C(C(F)(F)F)(F)F)(F)F)O | multistep reaction
4:2 sFTOH | CC(C(C(C(C(F)(F)F)(F)F)(F)F)(F)F)O | PFPeA | C(=O)(C(C(C(C(F)(F)F)(F)F)(F)F)(F)F)O | multistep reaction
5:2 UFTCA | C(=C(\C(C(C(C(F)(F)F)(F)F)(F)F)(F)F)/F)/C(=O)O | 4:3 UFTCA | C(=C\C(C(C(C(F)(F)F)(F)F)(F)F)(F)F)/C(=O)O
4:3 UFTCA | C(=C\C(C(C(C(F)(F)F)(F)F)(F)F)(F)F)/C(=O)O | 4:3 FTCA | C(CC(C(C(C(F)(F)F)(F)F)(F)F)(F)F)C(=O)O
4:3 UFTCA | C(=C\C(C(C(C(F)(F)F)(F)F)(F)F)(F)F)/C(=O)O | alpha-OH 4:3 FTCA | C(C(C(=O)O)O)C(C(C(C(F)(F)F)(F)F)(F)F)(F)F
alpha-OH 4:3 FTCA | C(C(C(=O)O)O)C(C(C(C(F)(F)F)(F)F)(F)F)(F)F | 4:2 Aldehyde | C(C=O)C(C(C(C(F)(F)F)(F)F)(F)F)(F)F
4:2 Aldehyde | C(C=O)C(C(C(C(F)(F)F)(F)F)(F)F)(F)F | 4:2 FTCA | C(C(=O)O)C(C(C(C(F)(F)F)(F)F)(F)F)(F)F
4:2 FTCA | C(C(=O)O)C(C(C(C(F)(F)F)(F)F)(F)F)(F)F | 4:2 UFTCA | C(=C(\C(C(C(F)(F)F)(F)F)(F)F)/F)/C(=O)O
3:3 UFTCA | C(/C(O)=O)=C\C(F)(F)C(F)(F)C(F)(F)F | 3:3 FTCA | C(CC(C(C(F)(F)F)(F)F)(F)F)C(=O)O

## Scenario
Scenario Information | Entry | Parameter | Type | Value | Unit | Comment
Name | Wang, N. et al, 2012 | Addition of nutrients
Description | Reference: 10.1016/j.chemosphere.2011.12.056 | Ammonia Uptake Rate (AUR) |  |  | mg/L-h
|  | Biological treatment technology |  | other
|  | Bioreactor | 129 mL glass serum bottles | 129 | mL
|  | Dissolved organic carbon (DOC) |  |  | mg-C/L
|  | Dissolved oxygen concentration |  |  | mg/L
|  | Final compound concentration |  |  | µg/L
|  | Initial amount of sludge in bioreactor |  | 3 | mL
|  | Inoculum source |  | Aeration basin
|  | Name of Sampling Location |  | Pennsylvania, USA
|  | Nitrogen Content | NA |  | mg/L
|  | Oxygen Demand | NA |  | mg/L
|  | Oxygen uptake rate (OUR) |  |  | mg/L-h
|  | pH |  | 7
|  | Phosphorus Content |  |  | mg/L
|  | Purpose of WWTP |  | municipal WW
|  | Redox condition |  | aerob
|  | Sludge retention time | NA
|  | Solvent for compound addition |  | NA
|  | Source of liquid matrix |  | mineral medium 27 mL
|  | Temperature |  |  | °C
|  | TSS |  |  | g/L
|  | Type of Aeration |  | shaking
|  | Type of compound addition |  | NA
|  | Volatile suspended solids concentration (VSS) |  |  | g/L
|  | Environment |  | sludge

## Kinetics_Confidence
Compound | SMILES | Model | Parameter | Value | Value Unit | Corrected | R2 | Confidence Level_PFAS | Confidence Level_Schy | Proposed Intermediate? | Comment
4:2 Aldehyde | C(C=O)C(C(C(C(F)(F)F)(F)F)(F)F)(F)F |  | NA |  | NA | NA |  |  |  | proposed

## Additional_Information
Parameter | Notes
Addition of nutrients | text entry
Ammonia Uptake Rate (AUR) | numerical entry in mg/L-h
Biological treatment technology | Must be one of the following text entries: nitrification, nitrification & denitrification, nitrification & denitrification & biological phosphorus removal, nitrification & denitrification & chemical phosphorus removal, other
Bioreactor | text entry
Dissolved organic carbon (DOC) | numerical entry in mg C/L
Dissolved oxygen concentration | numerical entry in mg/L
Final compound concentration | numerical entry in µg/L
Initial amount of sludge in bioreactor | numerical entry in mL
Inoculum source | text entry
Name of Sampling Location | text entry
Nitrogen Content | numerical entry in mg/L
Oxygen Demand | numerical entry in mg/L
Oxygen uptake rate (OUR) | numerical entry in mg/L-h
pH | numerical entries in the formate of: low-high i.e. 7.5-8.5
Phosphorus Content | numerical entry in mg/L
Purpose of WWTP | Must be one of the following text entries: municipal WW, industrial WW, hospital WW, mixed WW (municipal & industrial), other
Redox condition | Must be one of the following text entries: aerob, oxic, nitrate-reducing, anaerob, anaerob: iron-reducing, anaerob: methanogenic conditions, anaerob: sulfate-reducing
Sludge retention time | numerical entry in d
Solvent for compound addition | Must be one of the following text entries: MeOH, EtOH, H2O, DMSO, acetone
Source of liquid matrix | text entry
Temperature | numerical entry in °C
TSS | numerical entry in g/L
Type of Aeration | Must be one of the following text entries: stirring, shaking, bubbling air, bubbling air and stirring, other
Type of compound addition | Must be one of the following text entries: spiking in solvent, plating, other
Volatile suspended solids concentration (VSS) | numerical entry in g/L

## Related Scenarios
Parameter | Notes
Model | text entry; type of model used to get kinetic paramter
Parameter | text entry; type of kinetic parameter (Half-life or Rate constant)
Value | numerical entry; value of kinetic parameter
Value Unit | text entry; unit of kinetic parameter
Corrected | text entry; flag for type of correction made to kinetic parameter
Comment | text entry
R2 | numerical entry
Confidence Level_PFAS | numerical entry based on Charbonnet et al 2022
Confidence Level_Schy | numerical entry based on Schymanski et al 2014
Proposed Intermediate? | dropdown menu; proposed or NA